## Sheet1
Node1 | Relationship | Node2
Car:Lexus | Model | Model:Es
Car:Lexus | Model | Model:Rx
Car:Lexus | Model | Model:Lx
Car:Lexus | Model | Model:Gc
Model:Es | Ac not working | Problem:Is there any airflow from dash vents? (Please answer as: Yes, No)
Model:Rx | Ac not working | Problem:Is there any airflow from dash vents? (Please answer as: Yes, No)
Model:Lx | Ac not working | Problem:Is there any airflow from dash vents? (Please answer as: Yes, No)
Model:Gc | Ac not working | Problem:Is there any airflow from dash vents? (Please answer as: Yes, No)
Problem:Is there any airflow from dash vents? (Please answer as: Yes, No) | Possible_Problem | Possible_Problem:20% Compressor Failure (Clutch Failure) 15%Refrigerant Level 10% Compressor Fuse 10% Compressor Relay 10% Expansion Valve 10% Restricted Condenser Airflow (Cooling Fan) 5% Refrigerant Pressure Sensors Blower Fan 5% HVAC Door Actuators 5% Blower Fan Fuse 5% Restricted Cabin Air Filter 5% HVAC Control Unit
Problem:Is there any airflow from dash vents? (Please answer as: Yes, No) | Yes | Problem:With the engine running, is the A/C button lighting up when pushed? (Please answer as: Yes, No)
Problem:Is there any airflow from dash vents? (Please answer as: Yes, No) | No | Problem:Is the blower fan coming on? (Please answer as: Yes, No)
Problem:With the engine running, is the A/C button lighting up when pushed? (Please answer as: Yes, No) | Yes | Problem:With the engine running, is the Compressor turning on when button pushed. (Please answer as: Yes, No)
Problem:With the engine running, is the A/C button lighting up when pushed? (Please answer as: Yes, No) | No | Possible_Problem:35% Compressor Fuse 30% Compressor Relay 20% Compressor (clutch) 10% Engine Control Module 5% A/C Switch on dash
Problem:With the engine running, is the A/C button lighting up when pushed? (Please answer as: Yes, No) | Possible_Problem | Possible_Problem:25% Compressor Failure (Clutch Failure) 20%Refrigerant Level 10% Compressor Fuse 10% Compressor Relay 10% Expansion Valve 10% Restricted Condenser Airflow (Cooling Fan) 5% Refrigerant Pressure Sensors 5% HVAC Door Actuators 5% HVAC Control Unit
Problem:Is the blower fan coming on? (Please answer as: Yes, No) | Possible_Problem | Possible_Problem:50% Blower Fan 30%Restricted Cabin Air Filter 15% HVAC Door actuators 5% HVAC Control Unit
Problem:Is the blower fan coming on? (Please answer as: Yes, No) | Yes | Possible_Problem:60% Restricted Cabin Air Filter 35% HVAC Door Actuators 5% HVAC Control Panel
Problem:Is the blower fan coming on? (Please answer as: Yes, No) | No | Possible_Problem:70% Blower Fan 25% Blower Fan Fuse 5% HVAC Control Panel
Problem:With the engine running, is the Compressor turning on when button pushed. (Please answer as: Yes, No) | Possible_Problem | Possible_Problem:30% Compressor Failure (Clutch Failure) 20%Refrigerant Level 15% Compressor Relay 15% Expansion Valve 10% Restricted Condenser Airflow (Cooling Fan) 5% Refrigerant Pressure Sensors 5% HVAC Control Unit
Problem:With the engine running, is the Compressor turning on when button pushed. (Please answer as: Yes, No) | No | Possible_Problem:35% Compressor Clutch 30% Low Refrigerant Level / Pressure 20% Compressor Relay 10% Refrigerant Pressure Sensor 5% HVAC Control Unit
Problem:With the engine running, is the Compressor turning on when button pushed. (Please answer as: Yes, No) | Yes | Problem:Does engine temperature increase with A/C on? (Please answer as: Yes, No)
Problem:Does engine temperature increase with A/C on? (Please answer as: Yes, No) | Possible_Problem | Possible_Problem:30% Compressor Failure (Clutch Failure) 25%Refrigerant Level 15% Compressor Relay 10% Expansion Valve 10% Restricted Condenser Airflow 10% Cooling Fan Failure
Problem:Does engine temperature increase with A/C on? (Please answer as: Yes, No) | No | Possible_Problem:40% Expansion Valve 30% Low Refrigerant level / Pressure 25% Compressor (Internal Failure) 5% Restricted Airflow over Condenser
Problem:Does engine temperature increase with A/C on? (Please answer as: Yes, No) | Yes | Possible_Problem:50% Restricted Airflow over Condenser 25% Cooling Fan Not Working 15% Refrigerant Overcharged 10% Compressor (Internal Failure)