## Sheet1
Node1 | Relationship | Node2
Car:Dodge | Model | Model:Grand Caravan
Model:Grand Caravan | No Heat from HVAC | Problem:What is shown on the engine temp gauge (Please answer as: Normal, Cold, Hot(Red), Fluctuates)
Problem:What is shown on the engine temp gauge (Please answer as: Normal, Cold, Hot(Red), Fluctuates) | Normal | Problem:What driving condition does this happen; Driving, At Idle, Or All of the time? (Please answer as: Driving vehicle, At Idle, All the time)
Problem:What is shown on the engine temp gauge (Please answer as: Normal, Cold, Hot(Red), Fluctuates) | Cold | Possible_Problem:95% Damaged Thermostat 5% Engine fan stuck on high
Problem:What is shown on the engine temp gauge (Please answer as: Normal, Cold, Hot(Red), Fluctuates) | Hot(Red) | Possible_Problem:25% Low Coolant level 20% Engine Cooling Fan Failure 15% Restricted radiator airflow 15% Restricted radiator coolant flow 10% Thermostat Failure 10% Cylinder head gasket 5% Water pump Impeller
Problem:What is shown on the engine temp gauge (Please answer as: Normal, Cold, Hot(Red), Fluctuates) | Fluctuates | Possible_Problem:16% Leaking Radiator 15% Leaking head gasket 15% Leaking water pump 10% Leaking radiator hoses 2% Leaking Thermostat 2% Leaking heater core 2% Leaking heater hose 5% Stuck Thermostat 15% Restricted Radiator, internally 10% Restricted Radiator, externally 5% Broken electric fan 3% Broken water pump impeller
Problem:What driving condition does this happen; Driving, At Idle, Or All of the time? (Please answer as: Driving vehicle, At Idle, All the time) | Possible_Problem | Possible_Problem:25% Plugged heater core 37% Damaged Thermostat 2% HVAC actuators bad 5% Low Coolant 10% Blower Motor 16% Water Pump 2% HVAC controls damaged 2% HVAC blend doors damaged
Problem:What driving condition does this happen; Driving, At Idle, Or All of the time? (Please answer as: Driving vehicle, At Idle, All the time) | Driving vehicle | Possible_Problem:25% Plugged heater core 37% Damaged Thermostat 2% HVAC actuators bad 5% Low Coolant 10% Blower Motor 16% Water Pump 2% HVAC controls damaged 2% HVAC blend doors damaged
Problem:What driving condition does this happen; Driving, At Idle, Or All of the time? (Please answer as: Driving vehicle, At Idle, All the time) | At idle | Possible_Problem:35% Plugged heater core 35% Damaged Thermostat 5% HVAC actuators bad 6% Low Coolant 2% Blower Motor 15% Water Pump 1% HVAC controls damaged 1% HVAC blend doors damaged
Problem:What driving condition does this happen; Driving, At Idle, Or All of the time? (Please answer as: Driving vehicle, At Idle, All the time) | All the time | Problem:When the temperature control setting is changed by the driver, does the heater output temperature change with the setting? (Please answer as: Yes, No)
Problem:When the temperature control setting is changed by the driver, does the heater output temperature change with the setting? (Please answer as: Yes, No) | Possible_Problem | Possible_Problem:33% Plugged heater core 15% Damaged Thermostat 5% HVAC actuators bad 20% Low Coolant 5% Blower Motor 15% Water Pump 5% HVAC controls damaged 2% HVAC blend doors damaged
Problem:When the temperature control setting is changed by the driver, does the heater output temperature change with the setting? (Please answer as: Yes, No) | Change | Problem:With a cold engine, is the coolant level full, slightly low, or very low (empty)? (Please answer as: Coolant is full, Slightly low, Very low(Empty))
Problem:When the temperature control setting is changed by the driver, does the heater output temperature change with the setting? (Please answer as: Yes, No) | No change | Problem:Does the fan become louder or blow more air when you turn it up? (Please answer as: Yes, No)
Problem:With a cold engine, is the coolant level full, slightly low, or very low (empty)? (Please answer as: Coolant is full, Slightly low, Very low(Empty)) | Possible_Problem | Possible_Problem:40% Plugged heater core 24% Damaged Thermostat 2% HVAC actuators bad 15% Low Coolant 2% Blower Motor 15% Water Pump operation 2% HVAC controls damaged 2% HVAC blend doors damaged
Problem:With a cold engine, is the coolant level full, slightly low, or very low (empty)? (Please answer as: Coolant is full, Slightly low, Very low(Empty)) | Coolant is full | Possible_Problem:40% Plugged heater core 35% Damaged Thermostat 15% Water Pump operation 2% Low Coolant 2% HVAC actuators bad 2% Blower Motor 2% HVAC controls damaged 2% HVAC blend doors damaged
Problem:With a cold engine, is the coolant level full, slightly low, or very low (empty)? (Please answer as: Coolant is full, Slightly low, Very low(Empty)) | Slightly low | Possible_Problem:40% Low Coolant 20% Plugged heater core 20% Damaged Thermostat 12% Water Pump operation 2% HVAC actuators bad 2% Blower Motor 2% HVAC controls damaged 2% HVAC blend doors damaged
Problem:With a cold engine, is the coolant level full, slightly low, or very low (empty)? (Please answer as: Coolant is full, Slightly low, Very low(Empty)) | Very low(Empty) | Possible_Problem:80% Low Coolant 12% Plugged heater core 10% Damaged Thermostat 2% Water Pump operation 2% HVAC actuators bad 2% Blower Motor 2% HVAC controls damaged 2% HVAC blend doors damaged
Problem:Does the fan become louder or blow more air when you turn it up? (Please answer as: Yes, No) | Yes | Possible_Problem:35% Plugged heater core 35% HVAC actuators bad 15% Low Coolant 10% Damaged Thermostat 2% Water Pump operation 1% HVAC controls damaged 2% HVAC blend doors damaged
Problem:Does the fan become louder or blow more air when you turn it up? (Please answer as: Yes, No) | No | Possible_Problem:50% Blower Motor 30% HVAC controls damaged 5% Plugged heater core 5% Damaged Thermostat 5% Water Pump operation 2% Low Coolant 2% HVAC actuators bad 1% HVAC blend doors damaged