## Sheet1
Node1 | Relationship | Node2
Car:Toyota | model | Model:4Runner
Model:4Runner | Misfire | Problem:Misfire on both 1&4, 3&6, or 2&5?
Problem:Misfire on both 1&4, 3&6, or 2&5? | Yes | Possible_Problem:Coil pack
Problem:Misfire on both 1&4, 3&6, or 2&5? | No | Problem:Problem constant or intermittent
Problem:Problem constant or intermittent | Constant | Problem:Check cylinder compression for possible mechanical issues
Problem:Problem constant or intermittent | Intermittent | Problem:Swap plug + coil with another cylinder to isolate problem
Problem:Check cylinder compression for possible mechanical issues | Compression Ok | Problem:Swap plug + coil with another cylinder to isolate problem
Problem:Check cylinder compression for possible mechanical issues | Compression Poor | Possible_Problem:Piston rings Valvetrain
Problem:Swap plug + coil with another cylinder to isolate problem | Problem stays at same cylinder | Problem:Is misfire on 1, 3 or 5?
Problem:Swap plug + coil with another cylinder to isolate problem | Problem moves to new cylinder | Problem:Replace spark plug at misfiring cylinder. Is misfire corrected?
Problem:Is misfire on 1, 3 or 5? | Possible_Problem | Possible_Problem:Fuel Injector Plug wire
Problem:Replace spark plug at misfiring cylinder. Is misfire corrected? | Possible_Problem | Possible_Problem:Spark plug Coil pack
Problem:Is misfire on 1, 3 or 5? | Yes | Possible_Problem:Fuel injector
Problem:Is misfire on 1, 3 or 5? | No | Problem:Swap spark plug X-wire from misfiring cylinder and good cylinder, did the misfiring cylinder move?
Problem:Swap spark plug X-wire from misfiring cylinder and good cylinder, did the misfiring cylinder move? | Possible_Problem | Possible_Problem:Fuel injector Plug wire
Problem:Swap spark plug X-wire from misfiring cylinder and good cylinder, did the misfiring cylinder move? | Yes | Possible_Problem:Spark plug wire
Problem:Swap spark plug X-wire from misfiring cylinder and good cylinder, did the misfiring cylinder move? | No | Possible_Problem:Fuel Injector
Problem:Replace spark plug at misfiring cylinder. Is misfire corrected? | Yes | Possible_Problem:Spark plug
Problem:Replace spark plug at misfiring cylinder. Is misfire corrected? | No | Possible_Problem:Coil pack